## Sheet1
Item # | Qty | Ref Des | Manufacturer | MFG Part # | Distributor | Distributor PART # | Description | Package | Type | Notes
1 | 1 | L1 | Wurth Electronics | 744025100 | Mouser | 710-744025100 | 10 uH inductor | nonstandard | smt
2 | 1 | D1 | Diodes Inc. | B120-13-F | Mouser | 621-B120-F | DIODE SCHOTTKY 20V 1A SMA | SMA | smt
3 | 1 | U2 | NXP | PCA9685PW,112 | Mouser | 771-PCA9685PW,112 | LED Driver | TSSOP-28 | smt
4 | 12 | Q0-Q11 | Vishay | AO3418 | Mouser | 621-DMN3150L-7 | MOSFET N-CH 30V 3.8A SOT23 | SOT-23-3 | smt
5 | 2 | ARDUINOLEFT, ARDUINORIGHT | 3M | 961136-6404-AR | Mouser | 517-9611366404AR | 12 position male header (1/3 of 36 pin header) | header | DNS
6 | 1 | BLUETOOTH | 3M | 960106-6202-AR | Mouser | 517-9601066202AR | 6 position female header | header | thru-hole
7 | 1 | GROUND | [5 empty] | header | DNS
8 | 1 | DC/DC | Linear Technology | LT1615 | Digi-Key | LT1615ES5#TRMPBFCT-ND | DC/DC converter | SOT-23-5 | smt
9 | 1 | U1 | STMicroelectronics | L293D | Digi-Key | 497-2936-5-ND | H-Bridge Driver | 16DIP | thru-hole
10 | 1 | 5VPOWER | CUI | PJ-202A | Sparkfun | PRT-00119 | DC Barrel Power Jack/Connector | nonstandard | thru-hole
11 | 3 | LIGHT1, LIGHT2, LIGHT3 |  |  | Sparkfun | PRT-10877 | light ribbon jacks | header | thru-hole | notch faces board edge
12 | 1 | MOTOR | CUI | PJ-075DH-SMT-TR | Mouser | 490-PJ-075DH-SMT-TR | motor jack | nonstandard | smt
13 | 1 | SENSOR0 |  |  | Sparkfun | PRT-08084 | sensor jack | header | thru-hole | port faces board edge
14 | 1 | SENSOR1 |  |  | Sparkfun | PRT-08084 | sensor jack | header | DNS
15 | 12 | R0-R11 | Ohmite/Arcol | ACS 5s 6R8 J T&R | Mouser | 284-ACS5SW-6.8 | 5W 6.8 ohm wirewound resistor | 0617/17 | DNS
16 | 1 | R12 | Panasonic | CRCW08051M00FKEA | Mouser | 71-CRCW0805-1.0M-E3 | 1M | R0805 | smt
17 | 1 | R13 | Panasonic | ERJ-6ENF5602V | Mouser | 667-ERJ-6ENF5602V | 56k | R0805 | smt
18 | 2 | R14,R15 | Panasonic | CRCW08051K00FKEA | Mouser | 71-CRCW0805-1.0K-E3 | 1k | R0805 | DNS
19 | 3 | R16,R17 | Panasonic | 71-CRCW0805-10K-E3 | Mouser | CRCW080510K0FKEA | 10k | R0805 | smt
20 | 1 | C1 | Murata | GRJ31CR71E475KE11L | Mouser | 81-GRJ31CR71E475KE1L | 4.7 uF cap | C1206 | smt
21 | 1 | C2 | AVX | 12061C104KAT2A | Mouser | 581-12061C104K | 0.1 uF cap | C1206 | smt
22 | 2 | C3,C5 | Murata | GRM21BR71H104KA01L | Mouser | 81-GRM40X104K50L | 0.1 uF cap | C0805 | smt
23 | 2 | C4,C6 | Murata | GRM21BR71H104KA01L | Mouser | 81-GRM40X104K50L | 0.1 uF cap | C0805 | DNS | on solder side
24 | 1 | C7 | Murata | GRM21BR71C334KA01L | Mouser | 81-GRM40X334K16L | 0.33 uF cap | C1206 | smt
25 | 1 | C8 | Murata | GRM21BR71H104KA01L | Mouser | 81-GRM40X104K50L | 0.1 uF cap | C0805 | DNS
26 | 1 | C9 | Murata | GRJ31MR71C105KE01L | Mouser | 81-GRJ31MR71C105KE1L | 1.0 uF cap | C0805 | smt
27 | 1 | U3 | STMicroelectronics | L78L33ACD13TR | Mouser | 511-L78L33ACD-TR | 3.3V regulator | soic8 | smt
28 | 1 | A4/A5 | 3M | 961136-6404-AR | Mouser | 517-9611366404AR | 2 position male header (1/18 of 36 pin header) | header | DNS
BOARD SUMMARY FOR QUOTE
[6 empty] | Unique Part Count | 21
[6 empty] | Total Placements | 38
[6 empty] | Thru Hole Placements | 6
[6 empty] | Has BGA Placements? | No
|  | Project Name | Light Play
|  | Rev. | 2a
|  | Contact | Robbie Berg
Wellesley College
781-248-2404