## Sheet1
Schematic Name | Description | MAN PART # | Manufacturer | Package | Distributor | Distributor PART # | US$/Unit | Quantity per board | Total | Polarization Notes
L1 | 10 uH inductor | 744025100 | Wurth Electronics | nonstandard | Mouser | 710-744025100 | 2 | 1 | 2
alt: |  |  |  |  | Digi-Key | 732-2617-1-ND
D1 | DIODE SCHOTTKY 20V 1A SMA | B120-13-F | Diodes Inc. | SMA | Mouser | 621-B120-F | 0.288 | 1 | 0.288
U2 | LED Driver | PCA9685PW,112 | NXP | TSSOP-28 | Mouser | 771-PCA9685PW,112 | 1.9 | 1 | 1.9
Q0-Q11 | MOSFET N-CH 30V 3.8A SOT23 | AO3418 | Vishay | SOT-23-3 | Mouser | 621-DMN3150L-7 | 0.137 | 12 | 1.644
BLUETOOTH | 6 pos female header | 960106-6202-AR | 3M |  | Mouser | 517-9601066202AR | 1.17 | 1 | 1.17
| Adafruit Bluefruit LE UART Friend |  | Adafruit |  | Adafruit | [ID:2479] | 15.75 | 1 | 15.75
ARDUINOLEFT, ARDUINORIGHT | 12 pin male headers | 961136-6404-AR | 3M |  | Mouser | 517-9611366404AR | 2.1 | 0.67 | 1.407
| Arduino Pro Mini 328 ­ 3.3V/8 MHz |  | Arduino |  | Adafruit | ID:2377 | 8.96 | 1 | 8.96
DC/DC | DC/DC converter | LT1615 | Linear Technology | SOT-23-5 | Digi-Key | LT1615ES5#TRMPBFCT-ND | 3.35 | 1 | 3.35
U1 | H-Bridge Driver | L293D | STMicroelectronics | 16DIP | Digi-Key | 497-2936-5-ND | 2.95 | 1 | 2.95
5VPOWER | DC Barrel Power Jack/Connector | PJ-202A | CUI |  | Sparkfun | PRT-00119 | 1.25 | 1 | 1.25
| 5V 2A (2000mA) switching power supply (wall wart) |  |  |  | Adafruit | ID: 276 | 7.16 | 1 | 7.16
LIGHT1, LIGHT2, LIGHT3 | light ribbon jacks |  |  |  | Sparkfun | PRT-10877 | 1.5 | 3 | 4.5
| light ribbon connectors |  |  |  | Sparkfun | PRT-10651 | 0.35 | 3 | 1.05
MOTOR | motor jack | PJ-075DH-SMT-TR | CUI | nonstandard | Mouser | 490-PJ-075DH-SMT-TR | 1.14 | 1 | 1.14
SENSOR0 | sensor jack |  |  | 2x0.1 | Sparkfun | PRT-08084 | 0.95 | 1 | 0.95
R0-R11 | 5W 6.8 ohm wirewound resistor | ACS 5s 6R8 J T&R | Ohmite/Arcol | throughhole | Mouser | 284-ACS5SW-6.8 | 0.8 | 12 | 9.6
R12 | 1M | CRCW08051M00FKEA | Panasonic | R0805 | Mouser | 71-CRCW0805-1.0M-E3 | 0.028 | 1 | 0.028
R13 | 56k | ERJ-6ENF5602V | Panasonic | R0805 | Mouser | 667-ERJ-6ENF5602V | 0.016 | 1 | 0.016
R14,R15 | 1k | CRCW08051K00FKEA | Panasonic | R0805 | Mouser | 71-CRCW0805-1.0K-E3 | 0.028 | 2 | 0.056
R16,R17,R18 | 10k | 71-CRCW0805-10K-E3 | Panasonic | R0805 | Mouser | CRCW080510K0FKEA | 0.028 | 3 | 0.084
C1 | 4.7 uF cap | GRJ31CR71E475KE11L | Murata | C1206 | Mouser | 81-GRJ31CR71E475KE1L | 1.62 | 1 | 1.62
C2 | 0.1 uF cap | 12061C104KAT2A | AVX | C1206 | Mouser | 581-12061C104K | 0.056 | 1 | 0.056
C3-C6 | 0.1 uF cap | GRM21BR71H104KA01L | Murata | C0805 | Mouser | 81-GRM40X104K50L | 0.042 | 3 | 0.126
C7 | 0.33 uF cap | GRM21BR71C334KA01L | Murata | C1206 | Mouser | 81-GRM40X334K16L | 0.069 | 1 | 0.069
C8 | leave out, better to put on motor jack
C9 | 1.0 uF cap | GRJ31MR71C105KE01L | Murata | C1206 | Mouser | 81-GRJ31MR71C105KE1L | 0.102 | 1 | 0.102
U3 | 3.3V regulator | L78L33ACD13TR | STMicroelectronics | soic8 | Mouser | 511-L78L33ACD-TR | 0.14 | 1 | 0.14
[6 empty] | Total |  |  | 67.226