## Sheet1
Schematic Name | Description | MAN PART # | Manufacturer | Package | Distributor | Distributor PART # | US$/Unit | Quantity per board | Total
| Arduino Pro Mini 328 ­ 3.3V/8 MHz |  | Arduino |  | Adafruit | ID:2377 | 9.95 | 1 | 9.95
VR1 | Slide Pot - Medium (10k Linear Taper) |  |  |  | Sparkfun | COM-11621 | 2.5 | 1 | 2.5
5VPOWER | DC Barrel Power Jack/Connector (can be repaced by 6V battery pack using 4 AA batteries) | PJ-202A | CUI |  | Sparkfun | PRT-00119 | 1.13 | 1 | 1.13
LIGHT1 | light ribbon jacks |  |  |  | Sparkfun | PRT-10877 | 1.5 | 1 | 1.5
| 12 pin male header for Arduino |  |  |  | Sparkfun
5V | 5V 2A (2000mA) switching power supply (wall wart) |  |  |  | Adafruit | ID: 276 | 7.95 | 1 | 7.95
Q0-Q3 | MOSFET N-CH 30V 3.8A SOT23 | AO3418 | Vishay | SOT-23-3 | Mouser | 621-DMN3150L-7 | 0.2 | 4 | 0.8
R1 | 5W 6.8 ohm wirewound resistor | ACS 5s 6R8 J T&R | Ohmite/Arcol | throughhole | Mouser | 284-ACS5SW-6.8 | 0.8 | 1 | 0.8
C4,C6 | 0.1 uF cap | GRM21BR71H104KA01L | Murata | C0805 | Mouser | 81-GRM40X104K50L | 0.042 | 2 | 0.084
[6 empty] | Total |  |  | 24.714