## Sheet1
Schematic Name | Description | MAN PART # | Manufacturer | Package | Distributor | Distributor PART # | US$/Unit | Quantity per board | Total | Polarization Notes
L1 | 10 uH inductor | 744025100 | Wurth Electronics | nonstandard | Mouser | 710-744025100 | 1.5 | 1 | 1.5
alt: |  |  |  |  | Digi-Key | 732-2617-1-ND
LED1 | bicolor led | LNJ167W8RRA | Panasonic | 1310 | Mouser | 667-LNJ167W8RRA | 0.19 | 1 | 0.19
D1 | DIODE SCHOTTKY 20V 1A SMA | B120-13-F | Diodes Inc. | SMA | Mouser | 621-B120-F | 0.12 | 1 | 0.12 | Notch opposite to the +
U2 | LED Driver | PCA9685PW,112 | NXP | TSSOP-28 | Mouser | 771-PCA9685PW,112 | 1.52 | 1 | 1.52
Q0-Q11 | MOSFET N-CH 30V 3.8A SOT23 | AO3418 | Vishay | SOT-23-3 | Mouser | 621-DMN3150L-7 | 0.2 | 12 | 2.4
alt: |  |  | Diodes Inc |  | Digi-Key | 785-1012-1-ND
| Adafruit Bluefruit LE UART Friend |  | Adafruit |  | Adafruit | [ID:2479] | 17.5 | 1 | 17.5
| Arduino Pro Mini 328 ­ 3.3V/8 MHz |  | Arduino |  | Adafruit | ID:2377 | 9.95 | 1 | 9.95
DC/DC | Dc/Dc converter | LT1615 | Linear Technology | SOT-23-5 | Digi-Key | LT1615ES5#TRMPBFCT-ND | 3.35 | 1 | 3.35
U1 | H-Bridge Driver | L293D | STMicroelectronics | 16DIP | Digi-Key | 497-2936-5-ND | 2.95 | 1 | 2.95
5VPOWER | DC Barrel Power Jack/Connector | PJ-202A | CUI |  | Sparkfun | PRT-00119 | 1.13 | 1 | 1.13
| 5V 2A (2000mA) switching power supply (wall wart) |  |  |  | Adafruit | ID: 276 | 7.95 | 1 | 7.95
LIGHT1, LIGHT2, LIGHT3 | light ribbon jacks |  |  |  | Sparkfun | PRT-10877 | 1.5 | 3 | 4.5
| light ribbon connectors |  |  |  | Sparkfun | PRT-10651 | 0.35 | 3 | 1.05
MOTOR | motor jack | PJ-075DH-SMT-TR | CUI | nonstandard | Mouser | 490-PJ-075DH-SMT-TR | 0.89 | 1 | 0.89
SENSOR | sensor jack |  |  | 2x0.1 | Sparkfun | PRT-08084 | 0.95 | 1 | 0.95
R0-R11 | 5.6 ohm 1 W resistors | PR01000105608JR500 | Vishay | axial through hole | Digi-Key | PPC5.6W-1CT-ND | 0.11 | 12 | 1.32
[5 empty] | Mouser | 594-5073NW5R600J
R12 | 1M | CRCW08051M00FKEA | Panasonic | R0805 | Mouser | 71-CRCW0805-1.0M-E3 | 0.028 | 1 | 0.028
R13 | 120k | ERJ-6ENF1203V | Panasonic | R0805 | Mouser | 667-ERJ-6ENF1203V | 0.016 | 1 | 0.016
R14,R15 | 1k | CRCW08051K00FKEA | Panasonic | R0805 | Mouser | 71-CRCW0805-1.0K-E3 | 0.028 | 2 | 0.056
R16,R17,R18 | 10k | 71-CRCW0805-10K-E3 | Panasonic | R0805 | Mouser | CRCW080510K0FKEA | 0.028 | 3 | 0.084
C1 | 4.7 uF cap | GRJ31CR71E475KE11L | Murata | 1206 | Mouser | 81-GRJ31CR71E475KE1L | 1.62 | 1 | 1.62
C2 | 0.1 uF cap | 12061C104KAT2A | AVX | 1206 | Mouser | 581-12061C104K | 0.056 | 1 | 0.056
C3 | 1.0 uF cap | GRJ31MR71C105KE01L | Murata | 1206 | Mouser | 81-GRJ31MR71C105KE1L | 0.102 | 1 | 0.102
[6 empty] | Total | 52.038 |  | 59.232