## Sheet1
LightPlay 1.0 - main board | Description | Package | Schematic Name | Manufacturer | Manufacturer Part # | Supplier | Supplier part # | Unit Cost | Quantity per board | Total Cost
| H-Bridge Driver | 16DIP | IC1, IC2 | STMicroelectronics | L293D | Mouser | 511-L293D | 3.32 | 2 | 6.64
| 16 pin sockets for drivers |  |  | Mill-Max | 110­43­316­41­001000 | Mouser | 575­110433161 | 1.15 | 2 | 2.3
| Output barrel jacks (1.3 mm center pin) | custom SMT | A, B, C, D | CUI | PJ-075DH-SMT-TR | Mouser | 490-PJ-075DH-SMT-TR | 0.89 | 4 | 3.56
| Arduino stackable header kit |  | Digital_1, Digital2, Analog_in, Power | ?? | ?? | SparkFun | PRT-11417 | 1.5 | 1 | 1.5
| Screw Terminals 3.5mm Pitch (2-Pin) | throughhole | J1,J2 | 4UCON Tech | ?? | SparkFun | PRT-08084 | 0.95 | 2 | 1.9
| 3.3 V regulator |  | 3.3VREG | Texas Instruments | LP38691DTX-3.3/NOPB | Mouser | 926-LP38691DTX33NOPB | 1.62 | 1 | 1.62
| 4.7 uF caps SMT | 1206 | C1, C2, C3 | Murata | GRJ31CR71E475KE11L | Mouser | 81-GRJ31CR71E475KE1L | 0.23 | 3 | 0.69
| 1k resistors SMT | 1206 | R1, R3 | [5 empty] | 2
| 2.2 k resistor SMT | 1206 | R2 | [5 empty] | 1
| Output barrel jacks (1.0 mm center pin) | custom SMT |  | CUI | PJ-014CH-SMT-TR | Mouser | 490-PJ-014CH-SMT-TR | 1.04
| Barrel plug (for 1.0 mm center pin jack) |  |  | CUI | PP3-002C | Mouser | 490-PP3-002C | 1.05
| Barrel plug (for 1.3 mm center pin jack) |  |  | CUI | PP3­002D | Mouser | 490­PP3­002D | 1.05
| Bridge Rectifier | TO-252-3 |  | Taiwan Semicondictor | DBLS207G | Mouser | 821-DBLS207G | 0.32